## BOQ
BOQ
Ware House No-6 Roof replacement with new sheet fixing and side cladding with removed sheet works
S. No | Description | Unit | Qty | Rate | Amount
1 | Roofing Works:- Supply and fixing of Bare Galavalume Roofing sheets of Tata BlueScope make 0.47mm thick ISI branded materials with same existing profile for Roofing area. Rate including all the materials,EDPM screws, cutting wheel, consumables, tools /tackles leads, lifts and Labour part etc complete as per technical specification and as directed by the KPPL Engineer-in-charge. | SQM | 8720
2 | Removing existing sheets:- Labour charges for removing of the existing Galavalume roofing sheets including all fixtures,polycorbanate sheets, turbo vents, and other items. Rate including Labour charges for removing the existing sheets and proper storage, consumables, tools /tackles leads, etc complete as per technical specification and as directed by the KPPL Engineer-in-charge. | SQM | 2214
3 | Side Cladding Works:- Labour charge fixing of 0.47mm thick , Galavalume sheets for side cladding, around the rolling shutters and rolling shutter canopy to arrest the water leakages and other areas wherever required below the roof level. Rate including Labour charges for removing of existing damaged sheets and proper storage, cutting wheel, EDPM Screws, consumables, tools /tackles leads,lifts,laping sheets. etc complete as per technical specification and as directed by the KPPL Engineer-in-charge. | SQM | 2214
4 | Turbo Ventilator:- Supply and fixing of 24'' Turbo ventilator with base plate for Roofing area. Rate including all the materials,Removing of existing damaged materials, EDPM screws, cutting wheel, consumables, tools /tackles leads,lifts and Labour part etc complete as per technical specification and as directed by the KPPL Engineer-in-charge. (Specification Details: Rotor dia - 610mm, OD 785mm, Height 530mm, No of blade 34, Centre Shaft -12 mm , Centre Shaft SS 304 ) | No | 84
5 | Rolling Shutter:- Supplying and fixing of Rolling shutters of 4M x 6M size. Totally removing the existing damaged rolling shutter materials and damaged side channel fixtures completely and fixing of available vertical GI channels and top purlins with a proper alignment before welding the guide channels and fixing the shutters with shutter leaves, guide channel, bottom plate, gear boxes, gear rod and top roller gauge set, etc complete, including necessary welding, cutting, fabrication to complete the rolling shutter. Rate including painting with one coat of red oxide and two coats of grey enamel paint as per the instructions and directions of the KPPL Engineer -In- Charge. (Shutter Materials and painting materials are in contractors scope.). | No | 1
6 | Rain Water Gutter:- Supplying and fixing of Rain water Gutter for existing type. Rate including Labour charges, Clamp , Screws, consumables, tools /tackles leads, etc complete as per technical specification and as directed by the KPPL Engineer-in-charge. | Mtr | 300
7 | RDWP:- Supplying and fixing of RDWP. Rate including Labour charges, Clamp , Screws, consumables, tools /tackles leads, etc complete as per technical specification and as directed by the KPPL Engineer-in-charge. | Mtr | 140
Total Amount Rs.
Note:
Contractor should visit the location/site for the better understanding of the work.
General terms and conditions
1) | Vendor ESI No:
2) | Vendor EPF No:
3) | Vendor GST No:
4) | Payment Terms:
5) | Total work completion period:
Work commencement:
Work completion:
6) | Percentage of Taxes if any: